## Calculator
Sweep Frequency (Hz)	Bandwidth (MHz)	Distance (m)	% Max Range	Range Resolution (m)	f_measure (Hz)
T	B	R	MR	DR	fb
500	1000	0.3	0.00%	0.15	1000.000000
500	1000	0.397	0.00%	0.15	1323.333333
500	1000	0.494	0.00%	0.15	1646.666667
500	1000	0.591	0.00%	0.15	1970.000000
500	1000	0.688	0.00%	0.15	2293.333333
500	1000	0.785	0.00%	0.15	2616.666667
500	1000	0.882	0.00%	0.15	2940.000000
500	1000	0.979	0.00%	0.15	3263.333333
500	1000	1.076	0.00%	0.15	3586.666667
500	1000	1.173	0.00%	0.15	3910.000000
500	1000	1.27	0.00%	0.15	4233.333333
500	1000	1.367	0.00%	0.15	4556.666667
500	1000	1.464	0.00%	0.15	4880.000000
500	1000	1.561	0.00%	0.15	5203.333333
500	1000	1.658	0.00%	0.15	5526.666667
500	1000	1.755	0.00%	0.15	5850.000000
500	1000	1.852	0.00%	0.15	6173.333333
500	1000	1.949	0.00%	0.15	6496.666667
500	1000	2.046	0.00%	0.15	6820.000000
500	1000	2.143	0.00%	0.15	7143.333333
500	1000	2.24	0.00%	0.15	7466.666667
500	1000	2.337	0.00%	0.15	7790.000000
500	1000	2.434	0.00%	0.15	8113.333333
500	1000	2.531	0.00%	0.15	8436.666667
500	1000	2.628	0.00%	0.15	8760.000000
500	1000	2.725	0.00%	0.15	9083.333333
500	1000	2.822	0.00%	0.15	9406.666667
500	1000	2.919	0.00%	0.15	9730.000000
500	1000	3.016	0.00%	0.15	10053.333333
500	1000	3.113	0.00%	0.15	10376.666667
500	1000	3.21	0.00%	0.15	10700.000000
500	1000	3.307	0.00%	0.15	11023.333333
500	1000	3.404	0.00%	0.15	11346.666667
500	1000	3.501	0.00%	0.15	11670.000000
500	1000	3.598	0.00%	0.15	11993.333333
500	1000	3.695	0.00%	0.15	12316.666667
500	1000	3.792	0.00%	0.15	12640.000000
500	1000	3.889	0.00%	0.15	12963.333333
500	1000	3.986	0.00%	0.15	13286.666667
500	1000	4.083	0.00%	0.15	13610.000000
500	1000	4.18	0.00%	0.15	13933.333333
500	1000	4.277	0.00%	0.15	14256.666667
500	1000	4.374	0.00%	0.15	14580.000000
500	1000	4.471	0.00%	0.15	14903.333333
500	1000	4.568	0.00%	0.15	15226.666667
500	1000	4.665	0.00%	0.15	15550.000000
500	1000	4.762	0.00%	0.15	15873.333333
500	1000	4.85899999999999	0.00%	0.15	16196.666667
500	1000	4.95599999999999	0.00%	0.15	16520.000000
500	1000	5.05299999999999	0.00%	0.15	16843.333333
500	1000	5.14999999999999	0.00%	0.15	17166.666667
500	1000	5.24699999999999	0.00%	0.15	17490.000000
500	1000	5.34399999999999	0.00%	0.15	17813.333333
500	1000	5.44099999999999	0.00%	0.15	18136.666667
500	1000	5.53799999999999	0.00%	0.15	18460.000000
500	1000	5.63499999999999	0.00%	0.15	18783.333333
500	1000	5.73199999999999	0.00%	0.15	19106.666667
500	1000	5.82899999999999	0.00%	0.15	19430.000000
500	1000	5.92599999999999	0.00%	0.15	19753.333333
500	1000	6.02299999999999	0.00%	0.15	20076.666667
500	1000	6.11999999999999	0.00%	0.15	20400.000000
500	1000	6.21699999999999	0.00%	0.15	20723.333333
500	1000	6.31399999999999	0.00%	0.15	21046.666667
500	1000	6.41099999999999	0.00%	0.15	21370.000000
500	1000	6.50799999999999	0.00%	0.15	21693.333333
500	1000	6.60499999999999	0.00%	0.15	22016.666667
500	1000	6.70199999999999	0.00%	0.15	22340.000000
500	1000	6.79899999999999	0.00%	0.15	22663.333333
500	1000	6.89599999999999	0.00%	0.15	22986.666667
500	1000	6.99299999999998	0.00%	0.15	23310.000000
500	1000	7.08999999999998	0.00%	0.15	23633.333333
500	1000	7.18699999999998	0.00%	0.15	23956.666667
500	1000	7.28399999999998	0.00%	0.15	24280.000000
500	1000	7.38099999999998	0.00%	0.15	24603.333333
500	1000	7.47799999999998	0.00%	0.15	24926.666667
500	1000	7.57499999999998	0.01%	0.15	25250.000000
500	1000	7.67199999999998	0.01%	0.15	25573.333333
500	1000	7.76899999999998	0.01%	0.15	25896.666667
500	1000	7.86599999999998	0.01%	0.15	26220.000000
500	1000	7.96299999999998	0.01%	0.15	26543.333333
500	1000	8.05999999999998	0.01%	0.15	26866.666667
500	1000	8.15699999999998	0.01%	0.15	27190.000000
500	1000	8.25399999999998	0.01%	0.15	27513.333333
500	1000	8.35099999999998	0.01%	0.15	27836.666667
500	1000	8.44799999999998	0.01%	0.15	28160.000000
500	1000	8.54499999999998	0.01%	0.15	28483.333333
500	1000	8.64199999999998	0.01%	0.15	28806.666667
500	1000	8.73899999999998	0.01%	0.15	29130.000000
500	1000	8.83599999999998	0.01%	0.15	29453.333333
500	1000	8.93299999999998	0.01%	0.15	29776.666667
500	1000	9.02999999999997	0.01%	0.15	30100.000000
500	1000	9.12699999999997	0.01%	0.15	30423.333333
500	1000	9.22399999999997	0.01%	0.15	30746.666667
500	1000	9.32099999999997	0.01%	0.15	31070.000000
500	1000	9.41799999999997	0.01%	0.15	31393.333333
500	1000	9.51499999999997	0.01%	0.15	31716.666667
500	1000	9.61199999999997	0.01%	0.15	32040.000000
500	1000	9.70899999999997	0.01%	0.15	32363.333333
500	1000	9.80599999999997	0.01%	0.15	32686.666667
500	1000	10	0.01%	0.15	33333.333333
500	1000	150000	100.00%	0.15	500000000.000000
Distance (m)
fb (Hz)

## Parts
Main Part	Manf#	Short Specs	Unit Cost
VCO	LMX2491	500MHz to 6.4GHz with -227dBc/Hz operating at 3.3V	$9.11
	LMX2582	20MHz to 5.5GHz with -144dBc/Hz operating at 3.3V	$29.20
	CVCO55BE-1200-2300	1.2GHz to 2.3GHz with -122dBc/Hz operating at 5V	$25.96
	CVCO55BE-1000-2000	1GHz to 2GHz with -115dBc/Hz operating at 5V	$25.96
Amplifiers

Mixer

MCU

IMU

Display?

Antenna	Sector Antenna
	Horn Antenna
	PCB Trace
	Panel
	Panel Array
	Phased Array